## Project-2S5_AutoEthConv
Description | Designator | Footprint | Quantity | Manufacturer | Manufacturer Part Number | Value
Ceramic Capacitor SMD 0402 12pF ±5% 50V | C100, C101, C201, C202 | CAP_C_0402 | 4 | FH(Guangdong Fenghua Advanced Tech) | 0402CG120J500NT | 12pF
Ceramic Capacitor SMD 0402 100nF ±10% 16V | C102, C103, C107, C111, C113, C205, C209, C211, C213, C215, C217, C301, C302, C303, C304, C305, C308, C309, C401 | CAP_C_0402 | 19 | Samsung | CL05B104KO5NNNC | 0.1uF
Ceramic Capacitor SMD 0402 4.7nF ±10% 50V | C104 | CAP_C_0402 | 1 | FH(Guangdong Fenghua Advanced Tech) | 0402B472K500NT | 4.7nF
Ceramic Capacitor SMD 0402 100pF ±5% 50V | C105, C109, C203, C207 | CAP_C_0402 | 4 | Samsung | CL05C101JB5NNNC | 100pF
Ceramic Capacitor SMD 0402 1nF ±10% 50V | C106, C110, C204, C208 | CAP_C_0402 | 4 | Samsung | CL05B102KB5NNNC | 1nF
Ceramic Capacitor SMD 1210 10uF ±10% 25V | C108, C112, C206, C210, C300, C400 | CAP_C_1210 | 6 | Samsung | CL32B106KAJNNNE | 10uF
Ceramic Capacitor SMD 0402 100pF ±5% 50V | C114 | CAP_C_0402 | 1 | FH(Guangdong Fenghua Advanced Tech) | 0402CG101J500NT | 100pF
Ceramic Capacitor SMD 0402 1uF ±10% 25V | C200, C212, C214, C216, C218 | CAP_C_0402 | 5 | Samsung | CL05A105KA5NQNC | 1uF
Ceramic Capacitor SMD 1210 4700pF ±10% 2kV | C219 | CAP_C_1210 | 1 | KEMET | C1210C472KGRAC7800 | 4700pF
Ceramic Capacitor SMD 0402 8pF ±0.25pF 50V | C306, C307 | CAP_C_0402 | 2 | Yageo | CC0402CRNPO9BN8R0 | 8pF
Ceramic Capacitor SMD 0402 22pF ±5% 50V | C402, C403 | CAP_C_0402 | 2 | FH(Guangdong Fenghua Advanced Tech) | 0402CG220J500NT | 22pF
Ceramic Capacitor SMD 0805 22uF ±20% 10V | C404, C405 | CAP_C_0805 | 2 | Samsung | CL21A226MPQNNNE | 22uF
Red 615~630nm 1.9~2.2V 0603 Light Emitting Diodes (LED) RoHS | D100, D101, D102, D103, D401 | LED-SMD-0603-RED | 5 | Hubei KENTO Elec | KT-0603R
Texas Instruments 1 and 4 Channel ESD Protection Diodes for SuperSpeed (Up to 6 Gbps) Interface | D200 | SON50P100X250X55-10N | 1 | Texas Instruments | TPD4E05U06QDQARQ1
15V Clamp 5A (8/20µs) Ipp TVS Diode Surface Mount SLP1610P4 | D400 | SLP1610P4 | 1 | Semtech | RCLAMP0522P.TCT
Ferrite bead SMD 0603 120Ω ±25% @ 100MHz DCR=0.03Ω 3A | FB100, FB101, FB200, FB201, FB300, FB400 | IND_C_0603 | 6 | Murata Electronics | BLM18KG121TH1D | 120R
Ferrite bead SMD 0603 600Ω ±25% @ 100MHz DCR=0.15Ω 1.3A | FB401 | IND_C_0603 | 1 | Murata Electronics | BLM18KG601SN1D | 600R
Automotive Connectors 4P 1R MINI50 HEADER R/A UNSEALED BLACK | J100 | 34793-0040 | 1 | Molex | 34793-0040
Single 3-pin jumper, Test Point | J101, J102, TP100 | JP3-D1T, TESTPOINT | 3
Conn Unshrouded Header HDR 10 POS 1.27mm Solder ST Top Entry SMD Tube | J103, J300 | IDE_1.27-SMD-10V_2 | 2 | Amphenol ICC | 20021121-00010C4LF
Single port RJ45 Connector with Integrated Magnetics and LED for 10/100-BaseTX NIC Applications | J200 | RJ-45_HR961160C | 1 | HanRun | HR961160C
3A 16-pin Female -40℃~+85℃ Type-C SMD USB Connectors | J400 | USB_C_F_16P_SMD | 1 | Shenzhen Kinghelm Elec | KH-TYPE-C-16P
200 µH @ 100 kHz 2 Line Common Mode Choke Surface Mount 70mA DCR 5.5Ohm | L100 | IND_ACT1210L-2P | 1 | TDK | ACT1210L-201-2P-TL00
Resistor SMD 0402 0R ±1% 1/16W | R100, R101, R102, R106, R200, R201, R202, R306, R307, R308, R309, R310, R311, R312, R313, R314, R315, R316, R317 | RES_C_0402 | 19 | UNI-ROYAL(Uniroyal Elec) | 0402WGF0000TCE | 0R
Resistor SMD 0805 1K ±1% 1/8W | R103, R104 | RES_C_0805 | 2 | UNI-ROYAL(Uniroyal Elec) | 0805W8F1001T5E | 1K
Resistor SMD 0402 100K ±1% 1/16W | R105 | RES_C_0402 | 1 | UNI-ROYAL(Uniroyal Elec) | 0402WGF1003TCE | 100K
Resistor SMD 0402 2.21K ±1% 1/16W | R107, R108, R204, R205, R206 | RES_C_0402 | 5 | UNI-ROYAL(Uniroyal Elec) | 0402WGF2211TCE | 2.21K
Resistor SMD 0402 2.49K ±1% 1/16W | R109, R110, R111, R112, R113, R114, R115, R116, R117, R118, R119, R120, R121, R123, R125, R127, R209, R212, R213 | RES_C_0402 | 19 | UNI-ROYAL(Uniroyal Elec) | 0402WGF2491TCE | 2.49K
Resistor SMD 0402 510R ±1% 1/16W | R122, R124, R126, R128, R404 | RES_C_0402 | 5 | Yageo | RC0402JR-07510RL | 510R
Resistor SMD 0402 10K ±1% 1/16W | R129, R130, R300, R301, R302, R303, R304, R305 | RES_C_0402 | 8 | UNI-ROYAL(Uniroyal Elec) | 0402WGF1002TCE | 10K
Resistor SMD 0402 22R ±1% 1/16W | R131, R400, R401 | RES_C_0402 | 3 | UNI-ROYAL(Uniroyal Elec) | 0402WGF220JTCE | 22R
Resistor SMD 0402 68R ±1% 1/16W | R132 | RES_C_0402 | 1 | UNI-ROYAL(Uniroyal Elec) | 0402WGF680JTCE | 68R
Resistor SMD 0402 4.87K ±1% 1/16W | R203 | RES_C_0402 | 1 | UNI-ROYAL(Uniroyal Elec) | 0402WGF4871TCE | 4.87K
Resistor SMD 0402 6.2K ±1% 1/16W | R207, R210 | RES_C_0402 | 2 | UNI-ROYAL(Uniroyal Elec) | 0402WGF6201TCE | 6.2K
Resistor SMD 0402 1.96K ±1% 1/16W | R208, R211 | RES_C_0402 | 2 | UNI-ROYAL(Uniroyal Elec) | 0402WGF1961TCE | 1.96K
Resistor SMD 0402 49.9R ±1% 1/16W | R214, R215, R216, R217 | RES_C_0402 | 4 | UNI-ROYAL(Uniroyal Elec) | 0402WGF499JTCE | 49.9R
Resistor SMD 0402 470R ±1% 1/16W | R218, R219 | RES_C_0402 | 2 | UNI-ROYAL(Uniroyal Elec) | 0402WGF4700TCE | 470R
Resistor SMD 0402 5.1K ±1% 1/16W | R402, R403 | RES_C_0402 | 2 | UNI-ROYAL(Uniroyal Elec) | 0402WGF5101TCE | 5.1K
Texas Instrument Low Power Automotive PHY 100BASE-T1 Automotive Ethernet Physical Layer Transceiver VQFN-36 | U100 | QFN50P600X600X100_HS-37N | 1 | Texas Instruments | DP83TC811RWRNDTQ1
Texas Instruments Low Power 10/100 Mbps Ethernet Physical Layer Transceiver | U200 | QFN50P500X500X100_HS-33N | 1 | Texas Instruments | DP83822IRHBR
Arm® Cortex®-M4 32-bit MCU+FPU, 170 MHz /213 DMIPS, up to 128 KB Flash, 32 KB SRAM, rich analog, math accelerator | U300 | QFN50P700X700X100_HS-49N | 1 | STMicroelectronics | STM32G431CBU6
Texas Instruments TPS746-Q1 Automotive, 1-A LDO With Power-Good in Small Wettable Flank WSON Packages | U400 | SON65P300X100_HS-9N | 1 | Texas Instruments | TPS74633PQWDRBRQ1
25MHz SMD Crystal Resonator 8pF 40Ω ±10ppm -40℃~+85℃ SMD3225-4P | Y100, Y200 | XT-SMD-3225-4P | 2 | JGHC | S3225000081040
8MHz SMD Crystal Resonator 8pF ±10ppm ±20ppm -20℃~+70℃ SMD3225-4P | Y300 | XT-SMD-3225-4P | 1 | Suzhou Liming Elec | 3225-8.00-8-10-10/A